## Feuil1
SYSTEM CONSUMPTION & AUTONOMY
MEASUREMENTS (T = 20°c) | [7 empty] | DATASHEET
Component |  | Supply voltage [V] | Current [mA] |  | Power consumption [mW] |  |  | Component |  | Characteristic | Value | Unit
Feather + RTC |  | 5 | 13 |  | 65 |  |  | Powerboost + USB charger |  | Efficiency | 92% | %
RFID reader & antenna - Standby |  | 5 | 16 |  | 80 |  |  | JCE0612S05 Converter |  | Efficiency | 79% | %
RFID reader & antenna - Research |  | 5 | 77.5 |  | 387.5
RFID reader & antenna - Reading |  | 5 | 46.5 |  | 232.5
1 IR emitter * |  | 3.3 | 4.8 |  | 15.84
1 IR receiver |  | 3.3 | 0.4 |  | 1.32
3.3v regulator |  | 5 | 5.5 |  | 27.5
* PWM duty cycle = 50%
PARAMETERS
SOFTWARE CONFIGURATION |  |  |  | AVAILABLE ENERGY |  |  |  |  | DETECTION HYPOTHESIS | Detection hypothesis
| opt_IR_1 | TRUE |  |  | Battery capacity [Ah] | 5.4 |  |  |  | Number of detection per hour | 50
| opt_IR_2 | TRUE |  |  | Nominal voltage [V] | 12 |  |  |  | Time of detection [s] | 5
| opt_temp_prec | FALSE |  |  | Available energy [Wh] | 64.8 |  |  |  | ¦- Including RFID time reading [s] | 1
| mode_time_period | FALSE
| start_time | 8
| stop_time | 20
CALCULATION
Component |  | Supply voltage [V] | Current [mA] |  | Power consumption [mW] | Duration [h] | Energy consumption [mW.h] |  |  | Contribution
2 x IR emitter |  | 3.3 | 9.6 |  | 31.68 | 24 | 760.32 |  |  | 13%
2 x IR receiver |  | 3.3 | 0.8 |  | 2.64 | 24 | 63.36 |  |  | 1.083%
3.3v regulator |  | 5 | 9.036 |  | 45.18 | 24 | 1084.32 |  |  | 18.54%
Feather + RTC |  | 5 | 13 |  | 65 | 24 | 1560 |  |  | 26.67%
RFID reader & antenna - Standby |  | 5 | 16 |  | 80 | 22.3333 | 1786.6667 |  |  | 30.55%
RFID reader & antenna - Research |  | 5 | 77.5 |  | 387.5 | 1.3333 | 516.6667 |  |  | 8.834%
RFID reader & antenna - Reading |  | 5 | 46.5 |  | 232.5 | 0.33333 | 77.5 |  |  | 1.325%
Power board |  | 12 | 0 |  | 111.72 | 24 | 1228.255 |  |  | 21%
Total consumption [W.h] |  | 5.8488
Autonomy |  | 11d 1h 53m 57s
Note on M7: Source : https://www.ti.com/lit/ds/symlink/tps61090.pdf?ts=1682495184791&ref_url=https%253A%252F%252Fwww.ti.com%252Fproduct%252FTPS61090
Note on M8: Source : https://www.mouser.fr/datasheet/2/942/SF_JCE06-1508846.pdf
Note on E33: Current = leakage current of component + Equivalent dissipated current Equivalent dissipated current = Power dissipated by regulator / Input voltage Power dissipated by regulator = ΔU x I consumed by emitter & receiver
Note on G38: Power consumed = Leakage current x Input voltage + Power provided / (1 - Efficiency) This is the max power provided : We consider the RFID reader inthe mode where its consumption is the highest.
Note on I38: Energy consumed = Leakage current x Input voltage x Duration + Energy provided / (1 - Efficiency) The power consumption cannot be directly used for this calculation, as the power board does not provide this power all the time (it's only the max)