## Burrow_device
Component | Designation | Description | Quantity | Dealer | Reference
Main board | Main board PCB | PCB of the main board | 1 | - | -
Main board | Feather M0 | Adafruit Feather M0 Adalogger | 1 | Mouser | 485-2796
Main board | RTC module | Adafruit DS3231 Precision RTC Breakout | 1 | Mouser | 485-3013
Main board | Temperature sensor (optional) | Adafruit MAX31865 RTD PT100 or PT1000 Amplifier | 1 | Mouser | 485-3328
Main board | 2 ways screw terminal block | Wire-To-Board Terminal Block, 2.54 mm, 2 Ways | 2 | Farnell | MP008513
Main board | 3 ways screw terminal block | Wire-To-Board Terminal Block, 2.54 mm, 3 Ways | 2 | Farnell | MP008514
Main board | 4 ways screw terminal block | Wire-To-Board Terminal Block, 2.54 mm, 4 Ways | 1 | Farnell | MP008515
Main board | 8 ways screw terminal block | Wire-To-Board Terminal Block, 2.54 mm, 8 Ways | 1 | Farnell | MP008517
Main board | 2 ways JST XH connector | JST XH angled male connector, 2.5mm, 2 ways | 1 | Gotronic | 49196
Main board | 3 ways JST XH connector + cable | JST XH angled male connector + 15cm cable, 2mm, 3 ways | 1 | Gotronic | 48917
Main board | Resistor R5 | 100 Ohm resistor 0.25W +5% | 1 | RS-Pro | 707-7587
Main board | Resistor R7 & R8 | 220 Ohm resistor 0.25W +5% | 2 | RS-Pro | 707-7612
Main board | Resistor R9 | 270 Ohm resistor 0.25W +5% | 1 | RS-Pro | 707-7625
Main board | Capacitor C1 | Electrolytic Capacitor 1000 µF 10 V | 1 | RS-Pro | 526-1115
Main board | Capacitor C2 & C3 | Electrolytic Capacitor 10 µF 25 V | 2 | RS-Pro | 181-5401
Main board | Mofset Q9 & Q10 | Power MOSFET N Channel 60 V 600 mA | 2 | RS-Pro | 823-1827
Main board | Power Mofset | Power MOSFET N Channel 55 V 41 A | 2 | RS-Pro | 541-0086
Main board | 3.3V voltage regulator | Fixed LDO Voltage Regulator 3.3Vout 1A | 1 | RS-Pro | 5339498
Main board | CR1220 battery | Battery coin cell 3V CR1220 36mAh | 1 | RS-Pro | 866-0653
Main board | MicroSD card | Flash Memory Card, MicroSD Card, 2 GB, | 1 | Farnell | TS2GUSDC
RFID board | RFID board | Tectus RFID Reader Industry OEM Board Titan TLB-30-SER | 1 | Atesys | TLB 30
RFID board | 2 ways screw terminal block | Wire-To-Board Terminal Block, 2.54 mm, 2 Ways | 2 | Farnell | MP008513
RFID board | 4 ways screw terminal block | Wire-To-Board Terminal Block, 2.54 mm, 4 Ways | 1 | Tectus | MP008515
Power board 5v | 5V board | PCB of the 5V power supply board | 1 | - | -
Power board 5v | Powerboost | Adafruit Powerboost 1000 Basic | 1 | Mouser | 485-2030
Power board 5v | Universal charger | Adafruit Universal charger bq24074 | 1 | Mouser | 485-4755
Power board 5v | 2 ways screw terminal block | Wire-To-Board Terminal Block, 2.54 mm, 2 Ways | 2 | Farnell | MP008513
Power board 5v | 3 ways screw terminal block | Wire-To-Board Terminal Block, 2.54 mm, 3 Ways | 1 | Farnell | MP008514
Power board 5v | Capacitor C2 & C3 | Ceramic Capacitor 0.1 µF 50 V Radial 5.08 mm | 2 | RS-Pro | 699-4891
Power board 5v | Capacitor C4 | Electrolytic Capacitor 1000 µF 10 V | 1 | RS-Pro | 526-1115
Power board 5v | 1N4001 diode | Recovery diode 50V 1A | 2 | RS-Pro | 628-8931
Power board 5v | SMD resistor 10k | SMD resistor 10 kOhm 250mW 1206 | 1 | Mouser | CR1206-FX-1002ELF
Power board 5v | SMD resistor 47k | SMD resistor 47 kOhm 250mW 1206 | 1 | Mouser | CR1206-FX-4702ELF
Power board 5v | SMD resistor 100k | SMD resistor 100 kOhm 250mW 1206 | 4 | Mouser | CR1206-FX-1003ELF
Power board 12v | 12V board | PCB of the 12V power supply board | 1 | - | -
Power board 12v | SMD resistor 3k | SMD resistor 3 kOhm 250mW 1206 | 1 | Mouser | CR1206-FX-3001ELF
Power board 12v | SMD resistor 15k | SMD resistor 15 kOhm 250mW 1206 | 1 | Mouser | CR1206-FX-1502ELF
Power board 12v | SMD resistor 100k | SMD resistor 100 kOhm 250mW 1206 | 4 | Mouser | CR1206-FX-1003ELF
Power board 12v | 2 ways screw terminal block | Wire-To-Board Terminal Block, 2.54 mm, 2 Ways | 3 | Farnell | MP008513
Power board 12v | 3 ways screw terminal block | Wire-To-Board Terminal Block, 2.54 mm, 3 Ways | 1 | Farnell | MP008514
Power board 12v | 2 ways screw terminal block 5.08mm | Wire-To-Board Terminal Block, 5.08 mm, 2 Ways | 2 | Farnell | MC000048
Power board 12v | 5V DC-to-DC converter | Isolated Through Hole DC/DC Converter 5V 1.2A 6W | 1 | RS-Pro | 122-8157
Power board 12v | Power Mofset N channel Q2 | Power MOSFET N Channel 55 V 41 A | 1 | RS-Pro | 541-0086
Power board 12v | Power Mofset P channel Q1 | Power MOSFET P Channel 100 V 6 A | 1 | RS-Pro | 708-5140
Antenna | Socle.stl | 3D print ASA white | 1 | - | -
Antenna | Couvercle.stl | 3D print ASA white | 1 | - | -
Antenna | Short pipe | Short pipe to screw M12x17 for copper tube | 1 | Leroy Merlin | 65814385
Antenna | Large nut | Locking-nuts to screw M12x17 for copper tube | 1 | Leroy Merlin | 65816345
Antenna | O-ring | O-ring 18x14x2mm | 2 | RS PRO | 1964872
Antenna | Stainless steel sheath | Stainless steel hose Ff15x21 L800 mm - DN8 | 1 | Leroy Merlin | 84420925
Antenna | Long pipe | Straight adapter Legris Male 1/2 - 3/8 | 1 | RS PRO | 3108781
Antenna | Brass nut | Brass nut for Norgren tube serie 22 G3/8 | 1 | RS PRO | 226-763
Antenna | Silicon | LOCTITE SI 595 Superflex transparent | 1 | RS PRO | 423-6758
Antenna | Resin quick setting | RENCAST FC 52 Polyol / RENCAST FC 52 Isocyanate (quick-setting resin) | 1 | SAMARO | HU13103
Antenna | Resin long setting | Araldite DBF and HY956 hardener (24h setting resin) | 1 | - | -
Antenna | Self-tapping screws M3 x 6 | Self-tapping screws M3 x 6 mm | 6 | Farnell | M36 KRSTTTZ100
Antenna | 8 ways screw terminal block | Wire-To-Board Terminal Block, 2.54 mm, 8 Ways | 1 | Farnell | MP008517
Antenna | Ethernet cable | Ethernet cable RJ45 male to male SFTP Cat7 5m | 1 | Farnell | 3003062
Antenna | IR Emitter | High Power Infrared Emitting Diode 940 nm | 2 | Mouser | 782-TSAL4400
Antenna | IR receiver | IR Receiver Modules for Remote Control Systems | 2 | Farnell | TSOP34536
Burrow case | Burrow case | Pelicase 1150 Valise Protector - Foam-free silver | 1 | Peli | 1150-001-180E
Burrow case | PVC plate 4 mm | PVC plate 209 x 145 x 4 mm | 1 | - | -
Burrow case | PVC plate 3 mm | PVC plate 145 x 82 x 3 mm | 1 | - | -
Burrow case | Support_RFID.stl | 3D print ASA black | 1 | - | -
Burrow case | M2.5 x 12 | Screw M2.5 x 12 mm | 4 | - | -
Burrow case | M2.5 x 20 | Screw M2.5 x 20 mm | 2 | - | -
Burrow case | M3.5 x 8 | Screw M3.5 x 8 mm | 4 | - | -
Burrow case | Self-tapping screws M3 x 6 | Self-tapping screws M3 x 6 mm | 8 | Farnell | M36 KRSTTTZ100
Burrow case | M2.5 nuts | Nuts M2.5 | 8 | - | -
Burrow case | M3 nuts | Nuts M3 | 4 | - | -
Burrow case | M3 washer | Washer M3 | 4 | - | -
Burrow case | Angle bracket | Angle bracket 32 x 32 x 15 x 2 white | 4 | Leroy Merlin | 67554956
Burrow case | 5 mm thick sealing tape | Sealing Tape Black 20 mm 5 mm x 10 m | 1 | Farnell | MP007455
Burrow case | 3 mm thick sealing tape | Sealing Tape Black 10 mm 3 mm x 10 m | 1 | Farnell | 1516454
Burrow case | 2 ways JST XH cable | JST XH cable 15cm, 2 ways, 2.5mm | 1 | Gotronic | 49197
Burrow case | Lead battery 12v | Lead battery 12V 5,4 Ah | 2 | RS Pro | 174-8857
Burrow case | Li-Ion battery | Li-ion battery 3,6V 20Ah | 1 | LiFe BATTERIES | -
Burrow case | SWITCH button | Rocker Switch On-Off SPST Non Illuminated Panel Mount Black | 1 | RS Pro | 278-9733
Burrow case | START button | Push-button switch - Momentary - 3A / 5A - Panel mounting | 1 | RS Pro | 175-9770
Burrow case | Red led | Ø6mm panel mount red LED indicator | 1 | RS Pro | 1713815